## Sheet1
Identifier | Part Name/Number OR File Location | Source | Qty. | Cost Per | Material
Optics
USB Camera | Allied Vision Alvium 1800U-319m Right Angle (cat 23-204) | Edmund Optics | 1 | 604.95
USB Camera Cable | AVT Type-A to Micro-B, USB 3.0 Locking Cable, 3m (cat 14-903) | Edmund Optics | 1 | 123
Dichroic mirror for RFP | 600nm, 12.5mm Diameter, Dichroic Longpass Filter (cat. 69-868) | Edmund Optics | 1 | 143
RFP Emission Filter | ET630/75m (12.5mm Circle Size) | Chroma Technologies | 1 | 365
Dichroic mirror for GFP | 500nm, 12.5mm Diameter, Dichroic Longpass Filter (cat 69-866) | Edmund Optics | 1 | 143
GFP Emission Filter | ET525/50m (12.5mm Circle Size) | Chroma Technologies | 1 | 365
Dichroic mirror for DAPI | 400nm, 12.5mm Diameter, Dichroic Longpass Filter (cat 69-864) | Edmund Optics | 1 | 143
DAPI Emission Filter | AT460/50m (12.5mm Circle Size) | Chroma Technologies | 1 | 225
40mm C-Mount Lens Tube | CML40 | Thorlabs | 1 | 31.79
Fiber Mounting Point | HASMA | Thorlabs | 1 | 10.04
Filter Retaining Ring | SM05RR | Thorlabs | 1 per filter or dichroic | 4.63 ea
15mm C-Mount Lens Tube | CML15 | Thorlabs | 1 | 22.93
C-Mount to RMS Adapter | RMSA5 | Thorlabs | 1 | 23.68
4x Microscope Objective | 4X Nikon Achromatic Finite Conjugate Objective (cat 59-934) | Edmund Optics | 1 | 83
10x Microscope Objective | 10X Nikon Achromatic Finite Conjugate Objective (cat 59-935) | Edmund Optics | 1 | 123
20x Microscope Objective | 20x Long Working Distance LM Plan Achromatic Metallurgical Microscope Objective Lens | Boli Optics | 1 | 228.98
Electronics
Servo Motor | M35CHW Coreless Servo | Flash Hobby | 1 | 41.99
Servo Driver | Micro Maestro 6-Channel USB Servo Controller | Pololu | 1 | 27.95
Custom Parts
Camera Servo Mount | cam_to_turner_servo.dwg | SendCutSend | 1 | 12 | Stainless Steel (304 series) (.125")
Servo Booster Seat | booster7mm.step | PCBWay | 1 | 30 | SLM Aluminum (3D Printed)
C-Mount to Turner Adapter | rotator to c-mount.stp | PCBWay | 1 | 37 | Aluminum 6061 | Black Anodizing + Bead Blast
Turner Turret Bottom | rotary_filter_barrel_bottom.stp | PCBWay | 1 | 33 | Aluminum 6061 | Black Anodizing + Bead Blast
Turner Turret Top | turret_outer_top.stp | PCBWay | 1 | 37 | Aluminum 6061 | Black Anodizing + Bead Blast
Turner Turret | rotaryinner.step | PCBWay | 1 | 37 | Aluminum 6061 | Black Anodizing + Bead Blast
Fasteners
M2 Screw Kit | 830 Pcs M2 Screws Kit Metric Bolts Kit M2*4mm/6mm/8mm/10mm/12mm/16mm/20mm Machine Screw Kit, 12.9 Alloy Steel Black Zinc Plated Hex Socket Head Screws Nuts Bolts and Washers Set | Amazon | 1 | 8
M3 Screw Kit | 710PCS M3 Screw Assortment Kit, M3x6/8/10/12/16/20/25/30mm M3 Screw Kits, 10.9 Grade Alloy Steel Metric Hex Button Head Cap Screws, Nuts and Flat Washers, Black Zinc Plated Screw Set for 3D Printing | Amazon | 1 | 8
M3 Countersinking Screw Kit | 380 Pcs M3 Black Flat Head Machine Screws and Hex Nuts Kit Carbon Steel Countersunk Head Phillips Screws Bolts Assortment,M3 x 4mm/ 6mm/ 8mm/ 10mm/ 12mm/ 16mm/ 20mm | Amazon | 1 | 6