## Sheet1
Identifier | Part Name/Number OR File Location | Source | Qty. | Cost Per | Material
Optics
Filter Cube | CM1-DCH | Thorlabs | 1 | 205.91
Dichroic Mirror | 500nm, 25.2 x 35.6mm, Dichroic Longpass Filter (cat 69-899) | Edmund Optics | 1 | 192
Double Male C-Mount Adapter | C-Mount Double Male Rotating Ring (cat 53-865) | Edmund Optics | 1 | 77.5
SM05 to C-Mount Adapter | SM05A2 | Thorlabs | 1 | 24.65
SM05 Lens Barrel w/ Retaining Ring | SM05L03 | Thorlabs | 1 | 15.96
C-Mount Lens Barrel | CML40 | Thorlabs | 1 | 31.79
Collimator | Collimator Lens Diameter 12.5 mm, Molded glass NA 0.63 w/ SMA Connector (cat 70-920) | Edmund Optics | 1 | 260
SM1 to C-Mount Adapter | SM1A9 | Thorlabs | 1 | 22.88
C-Mount to SM1 Adapter | SM1A10 | Thorlabs | 1 | 23.82
4x Microscope Objective | 4X Nikon Achromatic Finite Conjugate Objective (cat 59-934) | Edmund Optics | 1 | 83
10x Microscope Objective | 10X Nikon Achromatic Finite Conjugate Objective (cat 59-935) | Edmund Optics | 1 | 123
20x Microscope Objective | 20x Long Working Distance LM Plan Achromatic Metallurgical Microscope Objective Lens | Boli Optics | 1 | 228.98
SM1 Lens tube w/ Retaining Ring | SM1L20 | Thorlabs | 1 | 19.1
GFP Excitation Filter | ET480/30x (25mm Circle Size) | Chroma Technologies | 1 | 365
GFP Emission Filter | ET525/50m (12.5mm Circle Size) | Chroma Technologies | 1 | 365
SM1 Cap | SM1CP2 | Thorlabs | 1 | 22.13
15mm C-Mount Lens Tube | CML15 | Thorlabs | 1 | 22.93
C-Mount to RMS Adapter | RMSA5 | Thorlabs | 1 | 23.68
USB Camera | Allied Vision Alvium 1800U-319m Right Angle (cat 23-204) | Edmund Optics | 1 | 604.95
USB Camera Cable | AVT Type-A to Micro-B, USB 3.0 Locking Cable, 3m (cat 14-903) | Edmund Optics | 1 | 123