## Sheet1
Identifier | Part Name/Number OR File Location | Source | Qty. | Cost Per | Material
Electronics
Linear Rail | Zeberoxyz 150mm Travel Mini Linear Rail T6x1 Leadscrew | Amazon | 1 | 69.89
Linear Rail Driver | Tic T825 Stepper Motor Driver | Polulu | 1 | 42.95
Endstop Switch | Mechanical Endstop Limit Switch Touch Switch Module (Red) | Amazon | 1 | 8.99
330Ω Resistor | 330 ohm Resistor 1/2W | Amazon | 1 | 4.59
Linear Rail Power Supply | ALITOVE 24V 2A Power Supply | Amazon | 1 | 15
Custom Parts
Microscope Base | microscope_base_z.dxf | SendCutSend | 1 | 20 | Stainless Steel (304 series) (.125")
Microscope Top | flatslot_top_oval.dxf | SendCutSend | 1 | 20 | Stainless Steel (304 series) (.125")
Camera Holder | U_rail to alvium adapter.stp | PCBWay | 1 | 30 | Stainless Steel 304 (CNC)
Endstop Holder | endstopholder_Z.dxf | SendCutSend | 1 | 7 | Stainless Steel (304 series) (.125") with 90 DEGREE BEND
Fasteners
M2.5x25 Socket Head Screws | 91290A055 | McMaster Carr | 1 | 9.5
M3 Socket Head Screw Set | 600 Pcs M3 Screws Assortment Kit, Black Alloy Steel Hex Socket Head Screws Assortment Set | Amazon | 1 | 7
M3x8 Countersinking Screws | 92125A128 | McMaster Carr | 1 | 6.42
M3 Button Head Screw Set | 710PCS M3 Screw Assortment Kit, M3x6/8/10/12/16/20/25/30mm M3 Screw Kits, 10.9 Grade Alloy Steel Metric Hex Button Head Cap Screws, Nuts and Flat Washers, Black Zinc Plated Screw Set for 3D Printing | Amazon | 1 | 8